## Summary
SamplePassed | Batch ID | Sample No. | Direction | Preload/stress (N) | Preload/stress Speed (mm/min) | Speed (mm/min) | Gauge Length (mm) | Width (mm) | Thickness (mm) | Area (mm²) | Limit (mm) | Timestamp | User | Software Version | Tensile Strength (MPa) | Load at Upper Yield (N) | Stress at Upper Yield (MPa) | Strain at Upper Yield | Percentage Strain at Upper Yield | Stiffness (N/m) | Young's Modulus (MPa) | Maximum Strength (N/m) | Load at Break (N) | Stress at Break (MPa) | Strain at Break | Percentage Strain at Break | Break Strength (N/m)
TRUE | CF PETG 100% | 1 | Tension | 0.5 | 5 | 5 | 46.65 | 2 | 4 | 8 | 100 | 27/07/2026 09:50:14 |  | 4.0.0.178 | 71.9093 | 575.2748 | 71.9093 | 0.027402 | 2.7402 | 644733.5746 | 3759.6027 | 287637.3925 | 568.1662 | 71.0208 | 0.028043 | 2.8043 | 284083.1135
TRUE | CF PETG 100% | 2 | Tension | 0.5 | 5 | 5 | 46.65 | 2 | 4 | 8 | 100 | 27/07/2026 09:56:17 |  | 4.0.0.178 | 72.8095 | 582.4758 | 72.8095 | 0.028448 | 2.8448 | 644182.4702 | 3756.389 | 291237.8897 | 568.1324 | 71.0166 | 0.029473 | 2.9473 | 284066.2028
TRUE | CF PETG 100% | 3 | Tension | 0.5 | 5 | 5 | 46.65 | 2 | 4 | 8 | 100 | 27/07/2026 09:59:41 |  | 4.0.0.178 | 53.9563 | 431.6505 | 53.9563 | 0.020233 | 2.0233 | 625781.8978 | 3649.0907 | 215825.2407 | 290.6686 | 36.3336 | 0.023114 | 2.3114 | 145334.3122
TRUE | CF PETG 100% | 4 | Tension | 0.5 | 5 | 5 | 46.65 | 2 | 4 | 8 | 100 | 27/07/2026 10:02:22 |  | 4.0.0.178 | 63.4146 | 507.3171 | 63.4146 | 0.022592 | 2.2592 | 644765.6918 | 3759.7899 | 253658.5304 | 72.1502 | 9.0188 | 0.023416 | 2.3416 | 36075.09
TRUE | PETG 100% | 1 | Tension | 0.5 | 5 | 5 | 46.65 | 2 | 4 | 8 | 100 | 27/07/2026 10:04:49 |  | 4.0.0.178 | 64.4502 | 515.6015 | 64.4502 | 0.04393 | 4.393 | 327680.2335 | 1910.7854 | 257800.7264
TRUE | PETG 100% | 2 | Tension | 0.5 | 5 | 5 | 45.41 | 2 | 4 | 8 | 100 | 27/07/2026 10:41:36 |  | 4.0.0.178 | 61.0826 | 488.6611 | 61.0826 | 0.04234 | 4.234 | 344700.1274 | 1956.6041 | 244330.5496
TRUE | PETG 100% | 3 | Tension | 0.5 | 5 | 5 | 45.41 | 2 | 4 | 8 | 100 | 27/07/2026 10:57:37 |  | 4.0.0.178 | 58.0751 | 464.6006 | 58.0751 | 0.042086 | 4.2086 | 349398.8578 | 1983.2753 | 232300.2952 | 150.0728 | 18.7591 | 1.6806 | 168.0561 | 75036.408
TRUE | PETG 100% | 4 | Tension | 0.5 | 5 | 5 | 45.41 | 2 | 4 | 8 | 100 | 27/07/2026 11:15:16 |  | 4.0.0.178 | 62.7728 | 502.1822 | 62.7728 | 0.042947 | 4.2947 | 339024.6518 | 1924.3887 | 251091.0758
TRUE | CF PETG 90% | 1 | Tension | 0.5 | 5 | 5 | 45.41 | 2 | 4 | 8 | 100 | 27/07/2026 11:21:44 |  | 4.0.0.178 | 66.3511 | 530.8091 | 66.3511 | 0.026691 | 2.6691 | 645891.8182 | 3666.2434 | 265404.5349 | 524.9515 | 65.6189 | 0.027324 | 2.7324 | 262475.7519
TRUE | CF PETG 90% | 2 | Tension | 0.5 | 5 | 5 | 45.41 | 2 | 4 | 8 | 100 | 27/07/2026 11:24:04 |  | 4.0.0.178 | 68.3044 | 546.4353 | 68.3044 | 0.029656 | 2.9656 | 604196.9932 | 3429.5732 | 273217.6602 | 534.7318 | 66.8415 | 0.031256 | 3.1256 | 267365.8781
TRUE | CF PETG 90% | 3 | Tension | 0.5 | 5 | 5 | 45.41 | 2 | 4 | 8 | 100 | 27/07/2026 11:26:35 |  | 4.0.0.178 | 61.523 | 492.1838 | 61.523 | 0.025304 | 2.5304 | 623794.3083 | 3540.8124 | 246091.9056 | 289.9086 | 36.2386 | 0.028988 | 2.8988 | 144954.2888
TRUE | CF PETG 90% | 4 | Tension | 0.5 | 5 | 5 | 45.41 | 2 | 4 | 8 | 100 | 27/07/2026 11:28:32 |  | 4.0.0.178 | 62.9059 | 503.2471 | 62.9059 | 0.025723 | 2.5723 | 619893.5035 | 3518.6705 | 251623.5503 | 497.6251 | 62.2031 | 0.026212 | 2.6212 | 248812.53
TRUE | CF PETG 80% | 1 | Tension | 0.5 | 5 | 5 | 45.41 | 2 | 4 | 8 | 100 | 27/07/2026 11:41:42 |  | 4.0.0.178 | 61.4563 | 491.6501 | 61.4563 | 0.024575 | 2.4575 | 577364.6732 | 3277.2662 | 245825.0731 | 480.446 | 60.0557 | 0.025229 | 2.5229 | 240222.9827
TRUE | CF PETG 80% | 2 | Tension | 0.5 | 5 | 5 | 45.41 | 2 | 4 | 8 | 100 | 27/07/2026 11:43:43 |  | 4.0.0.178 | 71.4671 | 571.7365 | 71.4671 | 0.029296 | 2.9296 | 614013.4932 | 3485.2941 | 285868.2443 | 561.5607 | 70.1951 | 0.030441 | 3.0441 | 280780.3532
TRUE | CF PETG 80% | 3 | Tension | 0.5 | 5 | 5 | 45.41 | 2 | 4 | 8 | 100 | 27/07/2026 11:46:33 |  | 4.0.0.178 | 65.6293 | 525.0347 | 65.6293 | 0.027217 | 2.7217 | 588170.3769 | 3338.6021 | 262517.3601
TRUE | CF PETG 80% | 4 | Tension | 0.5 | 5 | 5 | 45.41 | 2 | 4 | 8 | 100 | 27/07/2026 11:48:34 |  | 4.0.0.178 | 65.8857 | 527.0858 | 65.8857 | 0.026149 | 2.6149 | 606837.95 | 3444.5639 | 263542.9161 | 524.3995 | 65.5499 | 0.026796 | 2.6796 | 262199.7544
TRUE | CF PETG 110% | 1 | Tension | 0.5 | 5 | 5 | 45.41 | 2 | 4 | 8 | 100 | 27/07/2026 11:53:19 |  | 4.0.0.178 | 69.7404 | 557.9235 | 69.7404 | 0.027014 | 2.7014 | 601174.6609 | 3412.4177 | 278961.7674 | 541.7828 | 67.7229 | 0.027806 | 2.7806 | 270891.4002
TRUE | CF PETG 110% | 2 | Tension | 0.5 | 5 | 5 | 45.41 | 2 | 4 | 8 | 100 | 27/07/2026 11:55:44 |  | 4.0.0.178 | 75.4289 | 603.4313 | 75.4289 | 0.028771 | 2.8771 | 658754.2166 | 3739.2536 | 301715.644 | 591.233 | 73.9041 | 0.029842 | 2.9842 | 295616.5099
TRUE | CF PETG 110% | 3 | Tension | 0.5 | 5 | 5 | 45.41 | 2 | 4 | 8 | 100 | 27/07/2026 11:58:04 |  | 4.0.0.178 | 75.571 | 604.5682 | 75.571 | 0.02988 | 2.988 | 633469.1388 | 3595.7292 | 302284.1122 | 566.7322 | 70.8415 | 0.033734 | 3.3734 | 283366.0804
TRUE | CF PETG 110% | 4 | Tension | 0.5 | 5 | 5 | 45.41 | 2 | 4 | 8 | 100 | 27/07/2026 11:59:54 |  | 4.0.0.178 | 79.6296 | 637.0365 | 79.6296 | 0.032819 | 3.2819 | 610237.7344 | 3463.8619 | 318518.2593 | 162.5101 | 20.3138 | 0.035575 | 3.5575 | 81255.0318
TRUE | PETG 110% | 1 | Tension | 0.5 | 5 | 5 | 45.41 | 2 | 4 | 8 | 100 | 27/07/2026 12:55:38 |  | 4.0.0.178 | 67.5661 | 540.529 | 67.5661 | 0.046028 | 4.6028 | 336065.7367 | 1907.5931 | 270264.5055
TRUE | PETG 110% | 2 | Tension | 0.5 | 5 | 5 | 45.41 | 2 | 4 | 8 | 100 | 27/07/2026 13:00:29 |  | 4.0.0.178 | 59.0298 | 472.2385 | 59.0298 | 0.040066 | 4.0066 | 346846.9201 | 1968.7898 | 236119.2658
TRUE | PETG 110% | 3 | Tension | 0.5 | 5 | 5 | 45.41 | 2 | 4 | 8 | 100 | 27/07/2026 13:03:58 |  | 4.0.0.178 | 59.2452 | 473.9618 | 59.2452 | 0.040101 | 4.0101 | 360266.8304 | 2044.9646 | 236980.8773
TRUE | PETG 110% | 4 | Tension | 0.5 | 5 | 5 | 45.41 | 2 | 4 | 8 | 100 | 27/07/2026 13:15:17 |  | 4.0.0.178 | 53.4985 | 427.9883 | 53.4985 | 0.036386 | 3.6386 | 348139.3149 | 1976.1258 | 213994.1555 | 43.6759 | 5.4595 | 0.25629 | 25.6288 | 21837.9523
TRUE | PETG 90% | 1 | Tension | 0.5 | 5 | 5 | 45.41 | 2 | 4 | 8 | 100 | 27/07/2026 13:26:59 |  | 4.0.0.178 | 61.139 | 489.112 | 61.139 | 0.044454 | 4.4454 | 333591.3421 | 1893.5479 | 244555.9751
TRUE | PETG 90% | 2 | Tension | 0.5 | 5 | 5 | 45.41 | 2 | 4 | 8 | 100 | 27/07/2026 13:43:47 |  | 4.0.0.178 | 59.3644 | 474.9151 | 59.3644 | 0.040587 | 4.0587 | 342091.8984 | 1941.7991 | 237457.5737 | 457.4001 | 57.175 | 0.043337 | 4.3337 | 228700.0408
TRUE | PETG 90% | 3 | Tension | 0.5 | 5 | 5 | 45.41 | 2 | 4 | 8 | 100 | 27/07/2026 13:45:58 |  | 4.0.0.178 | 60.8432 | 486.7459 | 60.8432 | 0.043038 | 4.3038 | 323340.8631 | 1835.3636 | 243372.9253 | 465.3847 | 58.1731 | 0.044659 | 4.4659 | 232692.3665
TRUE | PETG 90% | 4 | Tension | 0.5 | 5 | 5 | 45.41 | 2 | 4 | 8 | 100 | 27/07/2026 13:47:52 |  | 4.0.0.178 | 63.3633 | 506.906 | 63.3633 | 0.042222 | 4.2222 | 343902.419 | 1952.0761 | 253453.0232 | 481.8393 | 60.2299 | 0.043991 | 4.3991 | 240919.6687
TRUE | PETG 80% | 1 | Tension | 0.5 | 5 | 5 | 45.41 | 2 | 4 | 8 | 100 | 27/07/2026 13:52:40 |  | 4.0.0.178 | 62.5128 | 500.1027 | 62.5128 | 0.04436 | 4.436 | 332094.377 | 1885.0507 | 250051.3715 | 488.818 | 61.1022 | 0.045674 | 4.5674 | 244408.9839
TRUE | PETG 80% | 2 | Tension | 0.5 | 5 | 5 | 45.41 | 2 | 4 | 8 | 100 | 27/07/2026 13:54:57 |  | 4.0.0.178 | 59.0868 | 472.6946 | 59.0868 | 0.041456 | 4.1456 | 334837.367 | 1900.6206 | 236347.2876 | 51.8359 | 6.4795 | 0.051958 | 5.1958 | 25917.9717
TRUE | PETG 80% | 3 | Tension | 0.5 | 5 | 5 | 45.41 | 2 | 4 | 8 | 100 | 27/07/2026 13:58:13 |  | 4.0.0.178 | 63.8793 | 511.0344 | 63.8793 | 0.043776 | 4.3776 | 332605.9375 | 1887.9545 | 255517.1991 | 478.9136 | 59.8642 | 0.047971 | 4.7971 | 239456.7855
TRUE | PETG 80% | 4 | Tension | 0.5 | 5 | 5 | 45.41 | 2 | 4 | 8 | 100 | 28/07/2026 09:19:19 |  | 4.0.0.178 | 59.0182 | 472.1452 | 59.0182 | 0.041916 | 4.1916 | 321579.6845 | 1825.3667 | 236072.6048 | 62.82 | 7.8525 | 0.044191 | 4.4191 | 31409.9961
TRUE | PETG 80% | 5 | Tension | 0.5 | 5 | 5 | 45.41 | 2 | 4 | 8 | 100 | 28/07/2026 09:23:53 |  | 4.0.0.178 | 61.6363 | 493.0902 | 61.6363 | 0.042668 | 4.2668 | 338091.9266 | 1919.0943 | 246545.0847 | 469.7274 | 58.7159 | 0.045019 | 4.5019 | 234863.6798
TRUE | CF PETG 80% | 5 | Tension | 0.5 | 5 | 5 | 45.41 | 2 | 4 | 8 | 100 | 28/07/2026 09:28:03 |  | 4.0.0.178 | 69.7359 | 557.8871 | 69.7359 | 0.029587 | 2.9587 | 548479.0203 | 3113.304 | 278943.5424
TRUE | CF PETG 90% | 5 | Tension | 0.5 | 5 | 5 | 45.41 | 2 | 4 | 8 | 100 | 28/07/2026 09:32:07 |  | 4.0.0.178 | 68.5118 | 548.0946 | 68.5118 | 0.028718 | 2.8718 | 622063.0767 | 3530.9855 | 274047.2856 | 536.7382 | 67.0923 | 0.030424 | 3.0424 | 268369.0798
TRUE | PETG 90% | 5 | Tension | 0.5 | 5 | 5 | 45.41 | 2 | 4 | 8 | 100 | 28/07/2026 09:34:27 |  | 4.0.0.178 | 63.4861 | 507.889 | 63.4861 | 0.043741 | 4.3741 | 334329.8267 | 1897.7397 | 253944.5052 | 105.7661 | 13.2208 | 1.0522 | 105.2183 | 52883.0323
TRUE | CF PETG 100% | 5 | Tension | 0.5 | 5 | 5 | 45.41 | 2 | 4 | 8 | 100 | 28/07/2026 09:47:10 |  | 4.0.0.178 | 66.4054 | 531.2429 | 66.4054 | 0.02599 | 2.599 | 613735.3412 | 3483.7152 | 265621.4511 | 512.6768 | 64.0846 | 0.026674 | 2.6674 | 256338.4115
TRUE | PETG 100% | 5 | Tension | 0.5 | 5 | 5 | 45.41 | 2 | 4 | 8 | 100 | 28/07/2026 09:49:29 |  | 4.0.0.178 | 61.0433 | 488.3466 | 61.0433 | 0.040927 | 4.0927 | 352152.1223 | 1998.9035 | 244173.3119 | 67.1864 | 8.3983 | 1.6626 | 166.263 | 33593.1807
TRUE | CF PETG 110% | 5 | Tension | 0.5 | 5 | 5 | 45.41 | 2 | 4 | 8 | 100 | 28/07/2026 10:07:19 |  | 4.0.0.178 | 69.7386 | 557.9089 | 69.7386 | 0.02611 | 2.611 | 642893.4713 | 3649.2241 | 278954.4289 | 552.6775 | 69.0847 | 0.026547 | 2.6547 | 276338.735
TRUE | PETG 110% | 5 | Tension | 0.5 | 5 | 5 | 45.41 | 2 | 4 | 8 | 100 | 28/07/2026 10:09:32 |  | 4.0.0.178 | 66.1238 | 528.9903 | 66.1238 | 0.046631 | 4.6631 | 321667.2602 | 1825.8638 | 264495.154