## Sheet1
SamplePassed | Batch ID | Sample No. | Direction | Preload/stress (N) | Preload/stress Speed (mm/min) | Speed (mm/min) | Gauge Length (mm) | Width (mm) | Thickness (mm) | Area (mm²) | Limit (mm) | Timestamp | User | Software Version | Tensile Strength (MPa) | Load at Upper Yield (N) | Stress at Upper Yield (MPa) | Strain at Upper Yield | Percentage Strain at Upper Yield | Stiffness (N/m) | Young's Modulus (MPa) | Maximum Strength (N/m) | Load at Break (N) | Stress at Break (MPa) | Strain at Break | Percentage Strain at Break | Break Strength (N/m)
TRUE | S-2 CF PETG 80% | 1 | Tension | 0.5 | 5 | 5 | 45.41 | 2 | 4 | 8 | 100 | 03/08/2026 13:51:05 |  | 4.0.0.178 | 62.7351 | 501.8811 | 62.7351 | 0.024621 | 2.4621 | 659960.3118 | 3746.0997 | 250940.5362 | 495.917 | 61.9896 | 0.025625 | 2.5625 | 247958.4841
TRUE | S-2 CF PETG 80% | 2 | Tension | 0.5 | 5 | 5 | 45.41 | 2 | 4 | 8 | 100 | 03/08/2026 13:54:06 |  | 4.0.0.178 | 61.2266 | 489.8128 | 61.2266 | 0.023632 | 2.3632 | 636380.9237 | 3612.2572 | 244906.4143 | 479.3283 | 59.916 | 0.024053 | 2.4053 | 239664.1371
TRUE | S-2 CF PETG 80% | 3 | Tension | 0.5 | 5 | 5 | 45.41 | 2 | 4 | 8 | 100 | 03/08/2026 13:56:56 |  | 4.0.0.178 | 65.3674 | 522.9391 | 65.3674 | 0.023591 | 2.3591 | 669716.9009 | 3801.4806 | 261469.5392
TRUE | S-2 CF PETG 80% | 4 | Tension | 0.5 | 5 | 5 | 45.41 | 2 | 4 | 8 | 100 | 03/08/2026 13:59:33 |  | 4.0.0.178 | 64.9634 | 519.707 | 64.9634 | 0.024329 | 2.4329 | 692670.0461 | 3931.7683 | 259853.4928 | 503.095 | 62.8869 | 0.026692 | 2.6692 | 251547.4803
TRUE | S-2 CF PETG 80% | 5 | Tension | 0.5 | 5 | 5 | 45.41 | 2 | 4 | 8 | 100 | 03/08/2026 14:02:10 |  | 4.0.0.178 | 58.2343 | 465.8747 | 58.2343 | 0.022315 | 2.2315 | 692043.3099 | 3928.2108 | 232937.3647 | 431.3995 | 53.9249 | 0.02325 | 2.325 | 215699.7581
TRUE | S-2 CF PETG 90% | 1 | Tension | 0.5 | 5 | 5 | 45.41 | 2 | 4 | 8 | 100 | 03/08/2026 14:05:34 |  | 4.0.0.178 | 70.071 | 560.5676 | 70.071 | 0.025686 | 2.5686 | 706583.914 | 4010.7469 | 280283.8189 | 541.9473 | 67.7434 | 0.02664 | 2.664 | 270973.6709
TRUE | S-2 CF PETG 90% | 2 | Tension | 0.5 | 5 | 5 | 45.41 | 2 | 4 | 8 | 100 | 03/08/2026 14:07:58 |  | 4.0.0.178 | 64.4787 | 515.8297 | 64.4787 | 0.024574 | 2.4574 | 699644.5133 | 3971.3572 | 257914.8416 | 240.4628 | 30.0578 | 0.031355 | 3.1355 | 120231.3806
TRUE | S-2 CF PETG 90% | 3 | Tension | 0.5 | 5 | 5 | 45.41 | 2 | 4 | 8 | 100 | 03/08/2026 14:09:32 |  | 4.0.0.178 | 65.2502 | 522.0016 | 65.2502 | 0.025997 | 2.5997 | 706984.7444 | 4013.0222 | 261000.7904 | 507.9664 | 63.4958 | 0.027672 | 2.7672 | 253983.2174
TRUE | S-2 CF PETG 90% | 4 | Tension | 0.5 | 5 | 5 | 45.41 | 2 | 4 | 8 | 100 | 03/08/2026 14:11:26 |  | 4.0.0.178 | 81.3574 | 650.8589 | 81.3574 | 0.029322 | 2.9322 | 679479.2865 | 3856.8943 | 325429.4602 | 641.6999 | 80.2125 | 0.030656 | 3.0656 | 320849.9692
TRUE | S-2 CF PETG 90% | 5 | Tension | 0.5 | 5 | 5 | 45.41 | 2 | 4 | 8 | 100 | 03/08/2026 14:14:02 |  | 4.0.0.178 | 73.9522 | 591.6178 | 73.9522 | 0.027739 | 2.7739 | 678996.4949 | 3854.1539 | 295808.8755 | 575.923 | 71.9904 | 0.029624 | 2.9624 | 287961.4933
TRUE | S-2 CF PETG 100% | 1 | Tension | 0.5 | 5 | 5 | 45.41 | 2 | 4 | 8 | 100 | 03/08/2026 14:19:28 |  | 4.0.0.178 | 74.6792 | 597.4336 | 74.6792 | 0.025708 | 2.5708 | 754973.4927 | 4285.4183 | 298716.8101 | 585.4486 | 73.1811 | 0.026629 | 2.6629 | 292724.3106
TRUE | S-2 CF PETG 100% | 2 | Tension | 0.5 | 5 | 5 | 45.41 | 2 | 4 | 8 | 100 | 03/08/2026 14:22:24 |  | 4.0.0.178 | 77.5287 | 620.2293 | 77.5287 | 0.024918 | 2.4918 | 764997.5085 | 4342.3171 | 310114.6254 | 606.9546 | 75.8693 | 0.025742 | 2.5742 | 303477.3081
TRUE | S-2 CF PETG 100% | 3 | Tension | 0.5 | 5 | 5 | 45.41 | 2 | 4 | 8 | 100 | 03/08/2026 14:24:13 |  | 4.0.0.178 | 78.4844 | 627.8752 | 78.4844 | 0.032207 | 3.2207 | 697348.2226 | 3958.3228 | 313937.5789 | 586.748 | 73.3435 | 0.034434 | 3.4434 | 293373.9942
TRUE | S-2 CF PETG 100% | 4 | Tension | 0.5 | 5 | 5 | 45.41 | 2 | 4 | 8 | 100 | 03/08/2026 14:26:28 |  | 4.0.0.178 | 80.8666 | 646.9331 | 80.8666 | 0.029057 | 2.9057 | 706779.4323 | 4011.8568 | 323466.5693 | 623.6499 | 77.9562 | 0.030578 | 3.0578 | 311824.9301
TRUE | S-2 CF PETG 100% | 5 | Tension | 0.5 | 5 | 5 | 45.41 | 2 | 4 | 8 | 100 | 03/08/2026 14:28:44 |  | 4.0.0.178 | 69.0936 | 552.7488 | 69.0936 | 0.021979 | 2.1979 | 753618.5166 | 4277.7271 | 276374.4032 | 326.2126 | 40.7766 | 0.027185 | 2.7185 | 163106.306
TRUE | S-2 CF PETG 110% | 1 | Tension | 0.5 | 5 | 5 | 45.41 | 2 | 4 | 8 | 100 | 03/08/2026 14:31:37 |  | 4.0.0.178 | 89.0783 | 712.6267 | 89.0783 | 0.031735 | 3.1735 | 682496.7246 | 3874.022 | 356313.3714
TRUE | S-2 CF PETG 110% | 2 | Tension | 0.5 | 5 | 5 | 45.41 | 2 | 4 | 8 | 100 | 03/08/2026 14:34:34 |  | 4.0.0.178 | 86.0232 | 688.186 | 86.0232 | 0.030231 | 3.0231 | 732813.4579 | 4159.6324 | 344092.9855 | 109.1769 | 13.6471 | 0.03219 | 3.219 | 54588.4581
TRUE | S-2 CF PETG 110% | 3 | Tension | 0.5 | 5 | 5 | 45.41 | 2 | 4 | 8 | 100 | 03/08/2026 14:36:40 |  | 4.0.0.178 | 80.5338 | 644.2701 | 80.5338 | 0.028329 | 2.8329 | 770061.2499 | 4371.0602 | 322135.0468 | 612.2035 | 76.5254 | 0.030154 | 3.0154 | 306101.7626
TRUE | S-2 CF PETG 110% | 4 | Tension | 0.5 | 5 | 5 | 45.41 | 2 | 4 | 8 | 100 | 03/08/2026 14:38:07 |  | 4.0.0.178 | 85.3525 | 682.8202 | 85.3525 | 0.029289 | 2.9289 | 745526.5869 | 4231.7953 | 341410.0969 | 638.8723 | 79.859 | 0.032822 | 3.2822 | 319436.1582
TRUE | S-2 CF PETG 110% | 5 | Tension | 0.5 | 5 | 5 | 45.41 | 2 | 4 | 8 | 100 | 03/08/2026 14:40:17 |  | 4.0.0.178 | 83.3123 | 666.4982 | 83.3123 | 0.031548 | 3.1548 | 698469.883 | 3964.6897 | 333249.0787 | 144.4899 | 18.0612 | 0.034123 | 3.4123 | 72244.9501
TRUE | S-2 PETG 110% | 1 | Tension | 0.5 | 5 | 5 | 45.41 | 2 | 4 | 8 | 100 | 03/08/2026 14:44:49 |  | 4.0.0.178 | 54.4007 | 435.2059 | 54.4007 | 0.037608 | 3.7608 | 349513.118 | 1983.9238 | 217602.941
TRUE | S-2 PETG 110% | 2 | Tension | 0.5 | 5 | 5 | 45.41 | 2 | 4 | 8 | 100 | 03/08/2026 14:58:41 |  | 4.0.0.178 | 56.0771 | 448.6165 | 56.0771 | 0.040188 | 4.0188 | 337216.4733 | 1914.125 | 224308.2256
TRUE | S-2 PETG 110% | 3 | Tension | 0.5 | 5 | 5 | 45.41 | 2 | 4 | 8 | 100 | 03/08/2026 15:02:09 |  | 4.0.0.178 | 60.8925 | 487.1396 | 60.8925 | 0.042249 | 4.2249 | 335589.1639 | 1904.888 | 243569.82
TRUE | S-2 PETG 110% | 4 | Tension | 0.5 | 5 | 5 | 45.41 | 2 | 4 | 8 | 100 | 03/08/2026 15:09:18 |  | 4.0.0.178 | 55.5924 | 444.7392 | 55.5924 | 0.039285 | 3.9285 | 321521.9482 | 1825.039 | 222369.6143
TRUE | S-2 PETG 110% | 5 | Tension | 0.5 | 5 | 5 | 45.41 | 2 | 4 | 8 | 100 | 03/08/2026 15:13:37 |  | 4.0.0.178 | 60.962 | 487.6962 | 60.962 | 0.042568 | 4.2568 | 330253.9114 | 1874.6038 | 243848.0758
TRUE | S-2 PETG 100% | 1 | Tension | 0.5 | 5 | 5 | 45.41 | 2 | 4 | 8 | 100 | 03/08/2026 15:30:24 |  | 4.0.0.178 | 49.1626 | 393.3004 | 49.1626 | 0.036136 | 3.6136 | 332370.4537 | 1886.6178 | 196650.2215
TRUE | S-2 PETG 100% | 2 | Tension | 0.5 | 5 | 5 | 45.41 | 2 | 4 | 8 | 100 | 03/08/2026 15:33:52 |  | 4.0.0.178 | 51.7493 | 413.9942 | 51.7493 | 0.037652 | 3.7652 | 316456.9302 | 1796.2887 | 206997.0859 | 395.4724 | 49.434 | 0.038842 | 3.8842 | 197736.1817
TRUE | S-2 PETG 100% | 3 | Tension | 0.5 | 5 | 5 | 45.41 | 2 | 4 | 8 | 100 | 03/08/2026 15:36:47 |  | 4.0.0.178 | 59.4814 | 475.851 | 59.4814 | 0.045485 | 4.5485 | 308787.383 | 1752.7544 | 237925.487
TRUE | S-2 PETG 100% | 4 | Tension | 0.5 | 5 | 5 | 45.41 | 2 | 4 | 8 | 100 | 03/08/2026 15:40:24 |  | 4.0.0.178 | 57.8263 | 462.6105 | 57.8263 | 0.043582 | 4.3582 | 321734.3057 | 1826.2444 | 231305.2741
TRUE | S-2 PETG 100% | 5 | Tension | 0.5 | 5 | 5 | 45.41 | 2 | 4 | 8 | 100 | 03/08/2026 15:43:15 |  | 4.0.0.178 | 60.4304 | 483.443 | 60.4304 | 0.044546 | 4.4546 | 310996.0476 | 1765.2913 | 241721.4912
TRUE | S-2 PETG 90% | 1 | Tension | 0.5 | 5 | 5 | 45.41 | 2 | 4 | 8 | 100 | 03/08/2026 15:46:49 |  | 4.0.0.178 | 51.4684 | 411.7469 | 51.4684 | 0.039676 | 3.9676 | 313151.4226 | 1777.5258 | 205873.4306
TRUE | S-2 PETG 90% | 2 | Tension | 0.5 | 5 | 5 | 45.41 | 2 | 4 | 8 | 100 | 03/08/2026 15:49:15 |  | 4.0.0.178 | 53.659 | 429.2719 | 53.659 | 0.03728 | 3.728 | 319435.9987 | 1813.1986 | 214635.9404
TRUE | S-2 PETG 90% | 3 | Tension | 0.5 | 5 | 5 | 45.41 | 2 | 4 | 8 | 100 | 03/08/2026 15:51:33 |  | 4.0.0.178 | 56.6648 | 453.3187 | 56.6648 | 0.042478 | 4.2478 | 300938.2651 | 1708.2008 | 226659.3744
TRUE | S-2 PETG 90% | 4 | Tension | 0.5 | 5 | 5 | 45.41 | 2 | 4 | 8 | 100 | 03/08/2026 15:54:23 |  | 4.0.0.178 | 57.2831 | 458.2646 | 57.2831 | 0.042151 | 4.2151 | 323243.0105 | 1834.8081 | 229132.2849
TRUE | S-2 PETG 90% | 5 | Tension | 0.5 | 5 | 5 | 45.41 | 2 | 4 | 8 | 100 | 03/08/2026 15:58:03 |  | 4.0.0.178 | 51.6932 | 413.5459 | 51.6932 | 0.037747 | 3.7747 | 330384.9995 | 1875.3479 | 206772.9391
TRUE | S-2 PETG 80% | 1 | Tension | 0.5 | 5 | 5 | 45.41 | 2 | 4 | 8 | 100 | 03/08/2026 16:03:13 |  | 4.0.0.178 | 50.396 | 403.1677 | 50.396 | 0.037723 | 3.7723 | 314878.6128 | 1787.3297 | 201583.8586
TRUE | S-2 PETG 80% | 2 | Tension | 0.5 | 5 | 5 | 45.41 | 2 | 4 | 8 | 100 | 03/08/2026 16:10:16 |  | 4.0.0.178 | 51.2293 | 409.8342 | 51.2293 | 0.039288 | 3.9288 | 314937.2325 | 1787.6625 | 204917.1109
TRUE | S-2 PETG 80% | 3 | Tension | 0.5 | 5 | 5 | 45.41 | 2 | 4 | 8 | 100 | 03/08/2026 16:14:25 |  | 4.0.0.178 | 50.9385 | 407.5077 | 50.9385 | 0.037449 | 3.7449 | 307662.4784 | 1746.3691 | 203753.8446
TRUE | S-2 PETG 80% | 4 | Tension | 0.5 | 5 | 5 | 45.41 | 2 | 4 | 8 | 100 | 04/08/2026 09:41:29 |  | 4.0.0.178 | 55.2291 | 441.8325 | 55.2291 | 0.043585 | 4.3585 | 307040.8297 | 1742.8405 | 220916.2522
TRUE | S-2 PETG 80% | 5 | Tension | 0.5 | 5 | 5 | 45.41 | 2 | 4 | 8 | 100 | 04/08/2026 09:44:57 |  | 4.0.0.178 | 57.8312 | 462.6495 | 57.8312 | 0.043928 | 4.3928 | 318755.389 | 1809.3353 | 231324.7278 | 446.4833 | 55.8104 | 0.045499 | 4.5499 | 223241.6371